## Sheet1
Component | Description | Subsystem | Part Number | Manufacturer | Quantity | Price Per Unit | Total Cost
2-56 Hex Nut (25 pk) | Connects line sensor to attachment | Attachments | 1067 | Polulu | 1 | 2.25 | 2.25
2-56 Screw (25 pk) | Connects line sensor to attachment | Attachments | 2715 | Polulu | 1 | 1.39 | 1.39
6 mm T Slot Nuts (100 pk) | Allows for attachments to extruded aluminum | Attachments | N/A | Amazon | 1 | 9.78 | 9.78
Assorted Nylon Hardware | Assorted hardware for attaching components | Attachments | N/A | Amazon | 1 | 7.99 | 7.99
PLA Filment | For 3D printing components | Attachments | N/A | Amazon | 1 | 17.99 | 17.99
1/4 - 20 Screw (20 pk) | Hardware for line following sensor attachment | Attachments | N/A | Amazon | 1 | 8.99 | 8.99
1/4 Washer (100 pk) | Hardware for line following sensor attachment | Attachments | N/A | Amazon | 1 | 6.19 | 6.19
M4 - 8 mm Screws (50 pk) | Screws for T-slot nuts | Attachments | N/A | Amazon | 1 | 7.99 | 7.99
Panel Mount 3-Prong Receptacle | Female IEC 320 C13 | Battery Management | 6100.33 | SCHURTER Inc. | 5 | 1.15 | 5.75
IEC 320 C13 - C14 Power Cable | IEC 3-Prong power cable for connecting battery charger to receptacle | Battery Management | AK500-OE-11-.5 | Assmann WSW Components | 1 | 3.67 | 3.67
C13 - C13 Adapter | IEC Female-Female adapter for connecting cable to receptacle | Battery Management | C13 to C13 Power adapter | TeKit | 1 | 14.99 | 14.99
12 Foot 3-Prong AC Power Cable | IEC-NEMA 3-Prong power cable for connecting to standard US wall socket | Battery Management | P010-012 | Tripp Lite | 2 | 10.62 | 21.24
Lithium Iron Phosphate Battery Charger | Lithium Iron Phosphate battery charger that will charge and manage battery | Battery Management | PCCG-LFP14.4V10A | ZEUS Battery Products | 1 | 129.27 | 129.27
Lithium Iron Phosphate Battery | 12.8 V 7.2 Ah lithium iron phosphate battery that serves as the main power source for the robot | Battery Management | PSL-SC-1270 F2 | Power Sonic Corporation | 1 | 91.43 | 91.43
6 mm Aluminum Corner Connectors (20 pk) | Connects extruded aluminum together | Chassis Frame | N/A | Amazon | 1 | 13.64 | 13.64
300 mm Extruded Aluminum (4 pk) | The horizontal bars of chassis frame | Chassis Frame | N/A | Amazon | 1 | 17.99 | 17.99
250 mm Extruded Aluminum (4 pk) | The vertical bars of chassis frame | Chassis Frame | N/A | Amazon | 1 | 16.99 | 16.99
M3 - 8 mm Flat Screws (50 pk) | Flat screws from slotted peices to attach without raised heads | Layout and Organization | N/A | Amazon | 1 | 6.49 | 6.49
Wire Labels | Labels for wire organization | Layout and Organization | N/A | Amazon | 1 | 9 | 9
M3 Nut (50 pk) | Nuts for flat screws | Layout and Organization | N/A | Amazon | 1 | 4.34 | 4.34
Spacer Stand off Screws | Spacers for microcontrollers | Layout and Organization | N/A | Amazon | 1 | 13.99 | 13.99
Reflectance Array | Line following sensor | Line Sensing | 961 | Pololu | 1 | 9.95 | 9.95
Grove - Ultrasonic Distance Sensor V2.0 | Ultrasonic transducer that utilizes ultrasonic waves to measure distance. | Location Sensing | 101020010 | Seeed Technology Co., Ltd | 4 | 4.3 | 17.2
Jetson Nano | Master Controller for mapping, localization, and communication | Master Control | N/A | NVIDIA | 1 | 149 | 149
Keyboard and Mouse | Used for interfacing with Jetson Nano | Master Control | N/A | HP | 1 | 15.99 | 15.99
Memory Card | Memory for Jetson Nano | Master Control | N/A | SanDisk | 1 | 26.5 | 26.5
MicroUSB cable | Power Cable for Jetson Nano | Master Control | N/A | StarTech | 1 | 4.95 | 4.95
Motor Mounts (2- pack) | Connects motor to the chassis | Motor Control | 2676 | Pololu | 2 | 9.95 | 19.9
Motor with Encoder | Moves robot and sends info through encoder | Motor Control | 2828 | Pololu | 4 | 51.95 | 207.8
Mecanum Wheels (4-pack) | Wheels for 360 motion | Motor Control | 14209 | Orzorobotics | 1 | 17 | 17
Aluminum Mounting Hub | Aluminum hub that connects the wheels to the motor and has a 6mm opening | Motor Control | 18077 | Orzorobotics | 4 | 6.9 | 27.6
Motor Driver (4- pack) | Driver to control motors based on microcontroller input | Motor Control | L298N | HiLetgo | 1 | 2.87 | 2.87
Microcontroller (Arduino Mega) | Microcontroller | Motor Control | Megaa 2560 Rev3 | Arduino | 1 | 43.56 | 43.56
Grove I2C Bus | I2C Bus | Navigation Microcontroller | N/A | Seed Studio | 4 | 1.7 | 6.8
OLED Display | I2C Display | Navigation Microcontroller | N/A | Amazon | 1 | 8.95 | 8.95
Arduino Mega | Microcontroller | Navigation Microcontroller | N/A | Amazon | 1 | 43.56 | 43.56
ESP 32 | Wifi Module | Navigation Microcontroller | N/A | Amazon | 1 | 19.95 | 19.95
Grove - Time of Flight Distance Sensor | High speed, high accuracy and long-range ToF distance sensor based on VL53L0X. | Object Detection Sensing | 101020532 | Seeed Technology Co., Ltd | 8 | 36.99 | 295.92
Accelerometer | Sensor to detect heading | Orientation | 4517 | Adafruit Industries LLC | 1 | 19.95 | 19.95
Grove Connectors | I2C bus for sensors | Orientation | 4528 | Adafruit Industries LLC | 1 | 1.95 | 1.95
Male/Female Pin Headers | 3.54 mm pitch female pin headers for 3.3 V and 5 V rail connections | Power Distribution | 5583 | Adafruit Industries LLC | 5 | 0.95 | 4.75
Screw Terminals | 2.54 mm pitch screw terminals for 3.3 V and 5 V rail connections | Power Distribution | 397730002 | Molex | 25 | 1.2388 | 30.97
10 A Fuse | 12 V rail protection fuse | Power Distribution | 0685H9100-01 | Bel Fuse Inc. | 10 | 0.312 | 3.12
6 A Fuse | 3.3 V and 5 V rail protection fuse | Power Distribution | 0685P6000-01 | Bel Fuse Inc. | 10 | 0.7 | 7
10 uFarad Capacitor | 10 uFarad 1206 surface mount capacitor | Power Distribution | CL31A106KAHNNNE | Samsung Electro-Mechanics | 30 | 0.122 | 3.66
22 uFarad Capacitor | 22 uFarad 1206 surface mount capacitor | Power Distribution | CL31A226KAHNNNE | Samsung Electro-Mechanics | 30 | 0.239 | 7.17
0.1 uFarad Capacitor | 0.1 uFarad 1206 surface mount capacitor | Power Distribution | CL31B104KBCNNNC | Samsung Electro-Mechanics | 30 | 0.078 | 2.34
Printed Circuit Board | Power distribution printed circuit board that takes power from battery and supplies power to 3.3 V, 5 V, and 12 V rails | Power Distribution | N/A | JLCPCB | 5 | 5.16 | 25.8
Emergency Stop Button | Push and reset emergency stop button for cutting power to motors | Power Distribution | TWTADE / 22mm 2 NC Red Mushroom Latching Emergency Stop Push Button Switch 10A 600V YW1B-V4E02R | TWTADE | 2 | 12.99 | 25.98
LED | Light emitting diode for fuse blowing indicator | Power Distribution | QBLP615 | QT Brightek (QTB) | 20 | 0.289 | 5.78
Flyback Diode | Schottky Diode for back-EMF motor protection | Power Distribution | RB070MM | Rohm Semiconductor | 20 | 0.277 | 5.54
10k Ohm Resistor | 10 kOhm 1206 surface mount resistor | Power Distribution | RMCF1206FT10K0 | Stackpole Electronics Inc | 50 | 0.0146 | 0.73
33k Ohm Resistor | 33 kOhm 1206 surface mount resistor | Power Distribution | RMCF1206JT33K0 | Stackpole Electronics Inc | 20 | 0.02 | 0.4
56k Ohm Resistor | 56 kOhm 1206 surface mount resistor | Power Distribution | RMCF1206JT56K0 | Stackpole Electronics Inc | 20 | 0.02 | 0.4
2.2 uH Inductor | 2.2 uHenry surface mount inductor | Power Distribution | SPM6530T-2R2M | TDK Corporation | 10 | 0.991 | 9.91
3.3 uH Inductor | 3.3 uHenry surface mount inductor | Power Distribution | SPM6530T-3R3M | TDK Corporation | 10 | 0.991 | 9.91
On/Off Switch | SPST Toggle switch for starting robot | Power Distribution | ST141D00 | E-Switch | 1 | 6.07 | 6.07
3.3/5V Regulator | High Current Reconfigurable Buck Converter | Power Distribution | TPS565201 | Texas Instruments | 10 | 1.292 | 12.92
Aluminum Foil | Aluminum foil for capacitive wireless power transfer sheets | Wireless Charging | Amazon Basics Aluminum Foil, 250 Sq Ft | Amazon | 1 | 13.49 | 13.49
Magnet Wire | Magnet wire for transformer and quarter-wave resonators for capacitive wireless power transfer | Wireless Charging | 610222 | CNC Tech | 1 | 120.57 | 120.57
Total without Wireless Charing |  |  |  |  | 58 |  | 1513.21
Total |  |  |  |  | 60 |  | 1647.27

## Sheet2
Proposed: |  | Final:
Proposed Budget |  | Final Budget
Subsystem | Cost | Subsystem | Cost
Chassis | 245 | Chassis | 145.01
Power | 730 | Power | 428.8
Master Control | 150 | Master Control | 196.44
Motor Control | 363 | Motor Control | 318.73
Navigation | 314 | Navigation | 424.23
Wireless Charging | N/A | Wireless Charging | 134.06
Miscellaneous | 200 | Miscellaneous | 0
Total Cost | 2002 | Total Cost | 1647.27